## Sheet1
Labeled Bit Case	Quantity	Bit Type	Diameter / (mm)	Shank/Shaft Diameter / (mm)	Tip Diameter / (mm)	Tip Angle / ( __°)	Overall Length / (mm)	Length Below Holder / (mm)	Shoulder Length / (mm)	Flute Length / (mm)	Taper Angle	Inclusive Angle	Thread Pitch (mm)	Number of Teeth	Thread Profile Angle	Tapping Drill Size (mm)	Hardwood	Softwood	Plastic	Aluminum	Brass	Copper	PCB	Carbon Fiber
TiN Coating Corn Bit – 1/8” Shank (0.6mm * 3mm)	2	Corn	0.6	3.175			38	19	9	3													RPM: 12,000 / Feed: 500 / PFeed: 300 / DOC: 0.3	RPM: 12,000 / Feed: 500 / PFeed: 300 / DOC: 0.3
TiN Coating Corn Bit – 1/8” Shank (0.8mm * 5.5mm)	1	Corn	0.8	3.175			38	19	9	5.5													RPM: 12,000 / Feed: 500 / PFeed: 300 / DOC: 0.3	RPM: 12,000 / Feed: 500 / PFeed: 300 / DOC: 0.3
TiN Coating Corn Bit – 1/8” Shank (1mm * 7mm)	2	Corn	1	3.175			38	19	9	7													RPM: 12,000 / Feed: 500 / PFeed: 300 / DOC: 0.3	RPM: 12,000 / Feed: 500 / PFeed: 300 / DOC: 0.3
TiN Coating Corn Bit – 1/8” Shank (2mm * 10.5mm)	2	Corn	2	3.175			38	19	12	10.5													RPM: 12,000 / Feed: 500 / PFeed: 300 / DOC: 0.3	RPM: 12,000 / Feed: 500 / PFeed: 300 / DOC: 0.3
TiN Coating Corn Bit – 1/8” Shank (3mm * 12mm)	2	Corn	3	3.175			38	19	14	12													RPM: 12,000 / Feed: 500 / PFeed: 300 / DOC: 0.3	RPM: 12,000 / Feed: 500 / PFeed: 300 / DOC: 0.3
Corn Bits (0.6mm * 2mm)	2	Corn	0.6	3.175			38	19	6	5													RPM: 12,000 / Feed: 500 / PFeed: 300 / DOC: 0.3	RPM: 12,000 / Feed: 500 / PFeed: 300 / DOC: 0.3
Corn Bits (0.8mm * 2mm)	2	Corn	0.8	3.175			38	19	7	5													RPM: 12,000 / Feed: 500 / PFeed: 300 / DOC: 0.3	RPM: 12,000 / Feed: 500 / PFeed: 300 / DOC: 0.3
Corn Bits (1.0mm * 2mm)	2	Corn	1	3.175			38	19	8	6													RPM: 12,000 / Feed: 500 / PFeed: 300 / DOC: 0.3	RPM: 12,000 / Feed: 500 / PFeed: 300 / DOC: 0.3
Corn Bits (1.5mm * 2mm)	2	Corn	1.5	3.175			38	19	10	8													RPM: 12,000 / Feed: 500 / PFeed: 300 / DOC: 0.3	RPM: 12,000 / Feed: 500 / PFeed: 300 / DOC: 0.3
Corn Bits (2.0mm * 2mm)	2	Corn	2	3.175			38	19	12	10													RPM: 12,000 / Feed: 500 / PFeed: 300 / DOC: 0.3	RPM: 12,000 / Feed: 500 / PFeed: 300 / DOC: 0.3
Two Flute Ball Nose Bit – 1/8” Shank (1mm * 4mm)	2	Ball Nose	1	3.175			38	19	7	4							RPM: 12,000 / Feed: 500 / PFeed: 200 / DOC: 1	RPM: 12,000 / Feed: 500 / PFeed: 200 / DOC: 2	RPM: 12,000 / Feed: 500 / PFeed: 200 / DOC: 1
Two Flute Ball Nose Bit – 1/8” Shank (2mm * 12mm)	2	Ball Nose	2	3.175			38	19	16	12							RPM: 12,000 / Feed: 500 / PFeed: 200 / DOC: 1	RPM: 12,000 / Feed: 500 / PFeed: 200 / DOC: 2	RPM: 12,000 / Feed: 500 / PFeed: 200 / DOC: 1
Two Flute Ball Nose Bit – 1/8” Shank (3.175mm * 22mm)	2	Ball Nose	3.175	3.175			45	26	26	22							RPM: 12,000 / Feed: 500 / PFeed: 200 / DOC: 1	RPM: 12,000 / Feed: 500 / PFeed: 200 / DOC: 2	RPM: 12,000 / Feed: 500 / PFeed: 200 / DOC: 1
Two Flute Ball Nose Bit for Metal – 1/8” Shank (1mm * 3mm)	2	Ball Nose	1	3.175			38	19	5	3							RPM: 12,000 / Feed: 500 / PFeed: 200 / DOC: 1	RPM: 12,000 / Feed: 500 / PFeed: 200 / DOC: 2	RPM: 12,000 / Feed: 500 / PFeed: 200 / DOC: 1	RPM: 12,000 / Feed: 500 / PFeed: 200 / DOC: 0.2	RPM: 12,000 / Feed: 500 / PFeed: 200 / DOC: 0.1	RPM: 12,000 / Feed: 500 / PFeed: 200 / DOC: 0.1
Two Flute Ball Nose Bit for Metal – 1/8” Shank (2mm * 6mm)	2	Ball Nose	2	3.175			38	19	9	6							RPM: 12,000 / Feed: 500 / PFeed: 200 / DOC: 1	RPM: 12,000 / Feed: 500 / PFeed: 200 / DOC: 2	RPM: 12,000 / Feed: 500 / PFeed: 200 / DOC: 1	RPM: 12,000 / Feed: 500 / PFeed: 200 / DOC: 0.2	RPM: 12,000 / Feed: 500 / PFeed: 200 / DOC: 0.1	RPM: 12,000 / Feed: 500 / PFeed: 200 / DOC: 0.1
Two Flute Ball Nose Bit for Metal – 1/8” Shank (3.175mm * 10mm)	2	Ball Nose	3.175	3.175			38	19	13	10							RPM: 12,000 / Feed: 500 / PFeed: 200 / DOC: 1	RPM: 12,000 / Feed: 500 / PFeed: 200 / DOC: 2	RPM: 12,000 / Feed: 500 / PFeed: 200 / DOC: 1	RPM: 12,000 / Feed: 500 / PFeed: 200 / DOC: 0.2	RPM: 12,000 / Feed: 500 / PFeed: 200 / DOC: 0.1	RPM: 12,000 / Feed: 500 / PFeed: 200 / DOC: 0.1
Spiral ‘O’ Single Flute Bit – 1//8” Shank (3.175mm * 25mm)	4	Flat	3.175	3.175			49	30	28	25							RPM: 10,000 / Feed: 1,000 / PFeed: 300 / DOC: 1	RPM: 10,000 / Feed: 1,000 / PFeed: 300 / DOC: 2	RPM: 10,000 / Feed: 1,000 / PFeed: 300 / DOC: 1
Spiral ‘O’ Single Flute Bit – 1//8” Shank (3.175mm * 42mm)	2	Flat	3.175	3.175			70	51	45	42							RPM: 10,000 / Feed: 1,000 / PFeed: 300 / DOC: 1	RPM: 10,000 / Feed: 1,000 / PFeed: 300 / DOC: 2	RPM: 10,000 / Feed: 1,000 / PFeed: 300 / DOC: 1
Spiral ‘O’ Single Flute Bit for Metal – 1//8” Shank (1mm * 3mm)	2	Flat	1	3.175			38	19	5	3							RPM: 10,000 / Feed: 1,000 / PFeed: 300 / DOC: 0.5	RPM: 10,000 / Feed: 1,000 / PFeed: 300 / DOC: 1	RPM: 10,000 / Feed: 1,000 / PFeed: 300 / DOC: 0.5	RPM: 12,000 / Feed: 500 / PFeed: 200 / DOC: 0.1	RPM: 12,000 / Feed: 300 / PFeed: 100 / DOC: 0.05	RPM: 12,000 / Feed: 300 / PFeed: 100 / DOC: 0.05
Spiral ‘O’ Single Flute Bit for Metal – 1//8” Shank (2mm * 8mm)	2	Flat	2	3.175			38	19	13	8							RPM: 10,000 / Feed: 1,000 / PFeed: 300 / DOC: 0.5	RPM: 10,000 / Feed: 1,000 / PFeed: 300 / DOC: 1	RPM: 10,000 / Feed: 1,000 / PFeed: 300 / DOC: 0.5	RPM: 12,000 / Feed: 500 / PFeed: 200 / DOC: 0.15	RPM: 12,000 / Feed: 300 / PFeed: 100 / DOC: 0.1	RPM: 12,000 / Feed: 300 / PFeed: 100 / DOC: 0.1
Spiral ‘O’ Single Flute Bit for Metal – 1//8” Shank (3.175mm * 12mm)	4	Flat	3.175	3.175			38	19	15	12							RPM: 10,000 / Feed: 1,000 / PFeed: 300 / DOC: 1	RPM: 10,000 / Feed: 1,000 / PFeed: 300 / DOC: 2	RPM: 10,000 / Feed: 1,000 / PFeed: 300 / DOC: 1	RPM: 12,000 / Feed: 500 / PFeed: 200 / DOC: 0.2	RPM: 12,000 / Feed: 300 / PFeed: 100 / DOC: 0.1	RPM: 12,000 / Feed: 300 / PFeed: 100 / DOC: 0.1
Single Flute Engraving Bit for Metal – 1/8” Shank (30° * 0.2mm)	4	Engrave/Chamfer		3.175	0.2		38	19	10	4	15	30					RPM: 12,000 / Feed: 1,000 / PFeed: 500 / DOC: 1	RPM: 12,000 / Feed: 1,000 / PFeed: 500 / DOC: 2	RPM: 12,000 / Feed: 1,000 / PFeed: 500 / DOC: 1	RPM: 12,000 / Feed: 500 / PFeed: 200 / DOC: 0.2	RPM: 12,000 / Feed: 300 / PFeed: 100 / DOC: 0.1	RPM: 12,000 / Feed: 300 / PFeed: 100 / DOC: 0.1	RPM: 12,000 / Feed: 500 / PFeed: 200 / DOC: 0.1
Single Flute Engraving Bit for Metal – 1/8” Shank (30° * 0.3mm)	2	Engrave/Chamfer		3.175	0.3		38	19	9	4	15	30					RPM: 12,000 / Feed: 1,000 / PFeed: 500 / DOC: 1	RPM: 12,000 / Feed: 1,000 / PFeed: 500 / DOC: 2	RPM: 12,000 / Feed: 1,000 / PFeed: 500 / DOC: 1	RPM: 12,000 / Feed: 500 / PFeed: 200 / DOC: 0.2	RPM: 12,000 / Feed: 300 / PFeed: 100 / DOC: 0.1	RPM: 12,000 / Feed: 300 / PFeed: 100 / DOC: 0.1	RPM: 12,000 / Feed: 500 / PFeed: 200 / DOC: 0.1
Single Flute Engraving Bit for Metal – 1/8” Shank (60° * 0.1mm)	2	Engrave/Chamfer		3.175	0.1		38	19	8	2.5	30	60					RPM: 12,000 / Feed: 1,000 / PFeed: 500 / DOC: 1	RPM: 12,000 / Feed: 1,000 / PFeed: 500 / DOC: 2	RPM: 12,000 / Feed: 1,000 / PFeed: 500 / DOC: 1	RPM: 12,000 / Feed: 500 / PFeed: 200 / DOC: 0.2	RPM: 12,000 / Feed: 300 / PFeed: 100 / DOC: 0.1	RPM: 12,000 / Feed: 300 / PFeed: 100 / DOC: 0.1	RPM: 12,000 / Feed: 500 / PFeed: 200 / DOC: 0.1
Chamfering Bit – 1/8” Shank (90°)	7	Engrave/Chamfer		3.175	0.1		38	19	8	6	45	90					RPM: 12,000 / Feed: 500 / PFeed: 500 / DOC: 1	RPM: 12,000 / Feed: 1200 / PFeed: 500 / DOC: 2	RPM: 12,000 / Feed: 1000 / PFeed: 500 / DOC: 1	RPM: 12,000 / Feed: 600 / PFeed: 200 / DOC: 0.2	RPM: 12,000 / Feed: 600 / PFeed: 200 / DOC: 0.1	RPM: 12,000 / Feed: 500 / PFeed: 200 / DOC: 0.1	RPM: 12,000 / Feed: 500 / PFeed: 200 / DOC: 0.1	RPM: 12,000 / Feed: 500 / PFeed: 200 / DOC: 0.1
TiN Coating Drill Bit – 1/8” Shank (1mm * 10mm)	2	Drill	1	3.175		118	38	19	11	10							RPM: 10,000 / Feed: 1,000 / PFeed: 300 / DOC: 1	RPM: 10,000 / Feed: 1,000 / PFeed: 300 / DOC: 1	RPM: 10,000 / Feed: 1,000 / PFeed: 300 / DOC: 1	RPM: 10,000 / Feed: 1,000 / PFeed: 100 / DOC: 0.2	RPM: 10,000 / Feed: 1,000 / PFeed: 100 / DOC: 0.2	RPM: 10,000 / Feed: 1,000 / PFeed: 100 / DOC: 0.2	RPM: 10,000 / Feed: 1,000 / PFeed: 200 / DOC: 1	RPM: 10,000 / Feed: 1,000 / PFeed: 200 / DOC: 1
TiN Coating Drill Bit – 1/8” Shank (2mm * 12mm)	2	Drill	2	3.175		118	38	19	13	12							RPM: 10,000 / Feed: 1,000 / PFeed: 300 / DOC: 1	RPM: 10,000 / Feed: 1,000 / PFeed: 300 / DOC: 1	RPM: 10,000 / Feed: 1,000 / PFeed: 300 / DOC: 1	RPM: 10,000 / Feed: 1,000 / PFeed: 100 / DOC: 0.2	RPM: 10,000 / Feed: 1,000 / PFeed: 100 / DOC: 0.2	RPM: 10,000 / Feed: 1,000 / PFeed: 100 / DOC: 0.2	RPM: 10,000 / Feed: 1,000 / PFeed: 200 / DOC: 1	RPM: 10,000 / Feed: 1,000 / PFeed: 200 / DOC: 1
TiN Coating Drill Bit – 1/8” Shank (2.5mm * 12mm)	2	Drill	2.5	3.175		118	38	19	13	12							RPM: 10,000 / Feed: 1,000 / PFeed: 300 / DOC: 1	RPM: 10,000 / Feed: 1,000 / PFeed: 300 / DOC: 1	RPM: 10,000 / Feed: 1,000 / PFeed: 300 / DOC: 1	RPM: 10,000 / Feed: 1,000 / PFeed: 100 / DOC: 0.2	RPM: 10,000 / Feed: 1,000 / PFeed: 100 / DOC: 0.2	RPM: 10,000 / Feed: 1,000 / PFeed: 100 / DOC: 0.2	RPM: 10,000 / Feed: 1,000 / PFeed: 200 / DOC: 1	RPM: 10,000 / Feed: 1,000 / PFeed: 200 / DOC: 1
TiN Coating Drill Bit – 1/8” Shank (3mm * 12mm)	1	Drill	3	3.175		118	38	19	13	12							RPM: 10,000 / Feed: 1,000 / PFeed: 300 / DOC: 1	RPM: 10,000 / Feed: 1,000 / PFeed: 300 / DOC: 1	RPM: 10,000 / Feed: 1,000 / PFeed: 300 / DOC: 1	RPM: 10,000 / Feed: 1,000 / PFeed: 100 / DOC: 0.2	RPM: 10,000 / Feed: 1,000 / PFeed: 100 / DOC: 0.2	RPM: 10,000 / Feed: 1,000 / PFeed: 100 / DOC: 0.2	RPM: 10,000 / Feed: 1,000 / PFeed: 200 / DOC: 1	RPM: 10,000 / Feed: 1,000 / PFeed: 200 / DOC: 1
Drill Bits (0.4mm * 2mm)	2	Drill	0.4	3.175		118	38	19	7	6							RPM: 10,000 / Feed: 1,000 / PFeed: 300 / DOC: 1	RPM: 10,000 / Feed: 1,000 / PFeed: 300 / DOC: 1	RPM: 10,000 / Feed: 1,000 / PFeed: 300 / DOC: 1	RPM: 10,000 / Feed: 1,000 / PFeed: 100 / DOC: 0.2	RPM: 10,000 / Feed: 1,000 / PFeed: 100 / DOC: 0.2	RPM: 10,000 / Feed: 1,000 / PFeed: 100 / DOC: 0.2	RPM: 10,000 / Feed: 1,000 / PFeed: 200 / DOC: 1	RPM: 10,000 / Feed: 1,000 / PFeed: 200 / DOC: 1
Drill Bits (0.6mm * 2mm)	2	Drill	0.6	3.175		118	38	19	9	8							RPM: 10,000 / Feed: 1,000 / PFeed: 300 / DOC: 1	RPM: 10,000 / Feed: 1,000 / PFeed: 300 / DOC: 1	RPM: 10,000 / Feed: 1,000 / PFeed: 300 / DOC: 1	RPM: 10,000 / Feed: 1,000 / PFeed: 100 / DOC: 0.2	RPM: 10,000 / Feed: 1,000 / PFeed: 100 / DOC: 0.2	RPM: 10,000 / Feed: 1,000 / PFeed: 100 / DOC: 0.2	RPM: 10,000 / Feed: 1,000 / PFeed: 200 / DOC: 1	RPM: 10,000 / Feed: 1,000 / PFeed: 200 / DOC: 1
Drill Bits (0.8mm * 2mm)	2	Drill	0.8	3.175		118	38	19	10	9							RPM: 10,000 / Feed: 1,000 / PFeed: 300 / DOC: 1	RPM: 10,000 / Feed: 1,000 / PFeed: 300 / DOC: 1	RPM: 10,000 / Feed: 1,000 / PFeed: 300 / DOC: 1	RPM: 10,000 / Feed: 1,000 / PFeed: 100 / DOC: 0.2	RPM: 10,000 / Feed: 1,000 / PFeed: 100 / DOC: 0.2	RPM: 10,000 / Feed: 1,000 / PFeed: 100 / DOC: 0.2	RPM: 10,000 / Feed: 1,000 / PFeed: 200 / DOC: 1	RPM: 10,000 / Feed: 1,000 / PFeed: 200 / DOC: 1
Drill Bits (1.0mm * 2mm)	2	Drill	1	3.175		118	38	19	10	9							RPM: 10,000 / Feed: 1,000 / PFeed: 300 / DOC: 1	RPM: 10,000 / Feed: 1,000 / PFeed: 300 / DOC: 1	RPM: 10,000 / Feed: 1,000 / PFeed: 300 / DOC: 1	RPM: 10,000 / Feed: 1,000 / PFeed: 100 / DOC: 0.2	RPM: 10,000 / Feed: 1,000 / PFeed: 100 / DOC: 0.2	RPM: 10,000 / Feed: 1,000 / PFeed: 100 / DOC: 0.2	RPM: 10,000 / Feed: 1,000 / PFeed: 200 / DOC: 1	RPM: 10,000 / Feed: 1,000 / PFeed: 200 / DOC: 1
Drill Bits (2.0mm * 2mm)	2	Drill	2	3.175		118	38	19	12	11							RPM: 10,000 / Feed: 1,000 / PFeed: 300 / DOC: 1	RPM: 10,000 / Feed: 1,000 / PFeed: 300 / DOC: 1	RPM: 10,000 / Feed: 1,000 / PFeed: 300 / DOC: 1	RPM: 10,000 / Feed: 1,000 / PFeed: 100 / DOC: 0.2	RPM: 10,000 / Feed: 1,000 / PFeed: 100 / DOC: 0.2	RPM: 10,000 / Feed: 1,000 / PFeed: 100 / DOC: 0.2	RPM: 10,000 / Feed: 1,000 / PFeed: 200 / DOC: 1	RPM: 10,000 / Feed: 1,000 / PFeed: 200 / DOC: 1
Thread Milling Bit – 1/8” Shank (M3[d2.4mm] * 9mm)	1	Thread	2.4	3.175			38	19	16	9			0.5	1	60	2.5	RPM: 10,000 / Feed: 300 / PFeed: 300 / DOC: 0.5	RPM: 10,000 / Feed: 300 / PFeed: 300 / DOC: 0.5	RPM: 10,000 / Feed: 300 / PFeed: 300 / DOC: 0.5	RPM: 12,000 / Feed: 200 / PFeed: 200 / DOC: 0.5	RPM: 12,000 / Feed: 200 / PFeed: 200 / DOC: 0.5	RPM: 12,000 / Feed: 200 / PFeed: 200 / DOC: 0.5		RPM: 10,000 / Feed: 250 / PFeed: 250 / DOC: 0.5
Thread Milling Bit – 1/8” Shank (M4[d3.15mm] * 12mm)	1	Thread	3.15	3.175			38	19	14	12			0.7	1	60	3.3	RPM: 10,000 / Feed: 300 / PFeed: 300 / DOC: 0.7	RPM: 10,000 / Feed: 300 / PFeed: 300 / DOC: 0.7	RPM: 10,000 / Feed: 300 / PFeed: 300 / DOC: 0.7	RPM: 12,000 / Feed: 200 / PFeed: 200 / DOC: 0.7	RPM: 12,000 / Feed: 200 / PFeed: 200 / DOC: 0.7	RPM: 12,000 / Feed: 200 / PFeed: 200 / DOC: 0.7		RPM: 10,000 / Feed: 300 / PFeed: 300 / DOC: 0.7
Thread Milling Bit – 1/8” Shank (M5[d4mm] * 15mm)	1	Thread	4	3.175			38	19	16	15			0.8	1	60	4.2	RPM: 10,000 / Feed: 300 / PFeed: 300 / DOC: 0.8	RPM: 10,000 / Feed: 300 / PFeed: 300 / DOC: 0.8	RPM: 10,000 / Feed: 300 / PFeed: 300 / DOC: 0.8	RPM: 12,000 / Feed: 200 / PFeed: 200 / DOC: 0.8	RPM: 12,000 / Feed: 200 / PFeed: 200 / DOC: 0.8	RPM: 12,000 / Feed: 200 / PFeed: 200 / DOC: 0.8		RPM: 10,000 / Feed: 300 / PFeed: 300 / DOC: 0.8
General Bits (30° * 0.3mm V-Bit)	2	Engrave/Chamfer		3.175	0.3		36	18	15	4	15	30					RPM: 12,000 / Feed: 500 / PFeed: 500 / DOC: 1	RPM: 12,000 / Feed: 1200 / PFeed: 500 / DOC: 2	RPM: 12,000 / Feed: 1000 / PFeed: 500 / DOC: 1	RPM: 12,000 / Feed: 600 / PFeed: 200 / DOC: 0.2	RPM: 12,000 / Feed: 600 / PFeed: 200 / DOC: 0.1	RPM: 12,000 / Feed: 500 / PFeed: 200 / DOC: 0.1	RPM: 12,000 / Feed: 500 / PFeed: 200 / DOC: 0.1	RPM: 12,000 / Feed: 500 / PFeed: 200 / DOC: 0.1
General Bits (30° * 0.5mm V-Bit)	2	Engrave/Chamfer		3.175	0.5		36	18	15	4	15	30					RPM: 12,000 / Feed: 500 / PFeed: 500 / DOC: 1	RPM: 12,000 / Feed: 1200 / PFeed: 500 / DOC: 2	RPM: 12,000 / Feed: 1000 / PFeed: 500 / DOC: 1	RPM: 12,000 / Feed: 600 / PFeed: 200 / DOC: 0.2	RPM: 12,000 / Feed: 600 / PFeed: 200 / DOC: 0.1	RPM: 12,000 / Feed: 500 / PFeed: 200 / DOC: 0.1	RPM: 12,000 / Feed: 500 / PFeed: 200 / DOC: 0.1	RPM: 12,000 / Feed: 500 / PFeed: 200 / DOC: 0.1
General Bits (1.5mm * 8mm Bit)	2	Flat	1.5	3.175			38	19	11	8							RPM: 10,000 / Feed: 1,000 / PFeed: 300 / DOC: 0.5	RPM: 10,000 / Feed: 1,000 / PFeed: 300 / DOC: 1	RPM: 10,000 / Feed: 1,000 / PFeed: 300 / DOC: 0.5	RPM: 12,000 / Feed: 500 / PFeed: 200 / DOC: 0.1	RPM: 12,000 / Feed: 300 / PFeed: 100 / DOC: 0.05	RPM: 12,000 / Feed: 300 / PFeed: 100 / DOC: 0.05
General Bits (2mm * 12mm Bit)	2	Flat	2	3.175			38	19	15	12							RPM: 10,000 / Feed: 1,000 / PFeed: 300 / DOC: 0.5	RPM: 10,000 / Feed: 1,000 / PFeed: 300 / DOC: 1	RPM: 10,000 / Feed: 1,000 / PFeed: 300 / DOC: 0.5	RPM: 12,000 / Feed: 500 / PFeed: 200 / DOC: 0.1	RPM: 12,000 / Feed: 300 / PFeed: 100 / DOC: 0.05	RPM: 12,000 / Feed: 300 / PFeed: 100 / DOC: 0.05
General Bits (2.5mm * 15mm Bit)	2	Flat	2.5	3.175			38	19	18	15							RPM: 10,000 / Feed: 1,000 / PFeed: 300 / DOC: 0.5	RPM: 10,000 / Feed: 1,000 / PFeed: 300 / DOC: 1	RPM: 10,000 / Feed: 1,000 / PFeed: 300 / DOC: 0.5	RPM: 12,000 / Feed: 500 / PFeed: 200 / DOC: 0.1	RPM: 12,000 / Feed: 300 / PFeed: 100 / DOC: 0.05	RPM: 12,000 / Feed: 300 / PFeed: 100 / DOC: 0.05